## About (ReadMe)
| Date Checked | Checked By | Job Number | By | Date | Calc No
2026-06-26
| Project |  |  | Subject
About This Calculation:
Author or Custodian
Version
Version Date
Purpose
General Approach
Assumptions and Limitations
General Instructions For Use
References or Resources | More Information on Cells Styles and Best Practices
Sample Calculation

## Sheet3
PFA | Time (min) | Disinfectant concentration (mg/L) | E. coli (CFU/100 mL) | Fecal coliforms (CFU/100 mL) | Total coliforms (CFU/100 mL) | Enterococci (CFU/100mL) |  | Test ID | Time (min) | Disinfectant concentration (mg/L) | E. coli (CFU/100 mL) | Fecal coliforms (CFU/100 mL) | Total coliforms (CFU/100 mL) | Enterococci (CFU/100mL)
| 0 | 0.98 | 14500 | 28600 | 142000 | 1380 |  | CL-GW-SE-111323 | 0 | 2.15 | 15000 | 30000 | 157000 | 1060
| 1 | 0.73 | 10100 | 18800 | 110000 | 1040 |  |  | 1 | 1.66 | 800 | 2100 | 32500 | 320
| 3 | 0.68 | 900 | 2100 | 46000 | 660 |  |  | 3 | 1.57 | 24 | 268 | 450 | 24
| 5 | 0.62 | 58 | 598 | 2350 | 158 |  |  | 5 | 1.54 | 46 | 286 | 325 | 16
| 10 | 0.52 | 27 | 352 | 480 | 36 |  |  | 10 | 1.34 | 17 | 143 | 170 | 2
| 30 | 0.34 | 23 | 189 | 189 | 7 |  |  | 30 | 0.88 | 8 | 113 | 113 | 2
Cl | Time (min) | Disinfectant concentration (mg/L) | E. coli (CFU/100 mL) | Fecal coliforms (CFU/100 mL) | Total coliforms (CFU/100 mL) | Enterococci (CFU/100mL) | Monochloramine (mg/L) | Test ID | Time (min) | Disinfectant concentration (mg/L) | E. coli (CFU/100 mL) | Fecal coliforms (CFU/100 mL) | Total coliforms (CFU/100 mL) | Enterococci (CFU/100mL)
| 0 | 1.08 | 14200 | 50250 | 156000 | 1450 |  | CL-GW-SE-111323 | 0 | 2.03 | 9400 | 23000 | 168000 | 1400
| 1 | 0.38 | 5800 | 20000 | 75000 | 820 |  |  | 1 | 0.88 | 570 | 4000 | 12900 | 210
| 3 | 0.37 | 5800 | 23000 | 70000 | 675 |  |  | 3 | 0.83 | 608 | 2280 | 13000 | 156
| 5 | 0.39 | 5350 | 19800 | 58500 | 607 |  |  | 5 | 0.82 | 476 | 1560 | 8000 | 152
| 10 | 0.33 | 6300 | 15400 | 68000 | 452 | not measured |  | 10 | 0.79 | 600 | 5000 | 9200 | 140
| 30 | 0.3 | 3500 | 13600 | 55000 | 214 | not measured |  | 30 | 0.77 | 73 | 720 | 7300 | 36
| Time (min) | Disinfectant concentration (mg/L) | E. coli (CFU/100 mL) |  |  | Time (min) | Disinfectant concentration (mg/L) | E. coli (CFU/100 mL)
| 0 | 0.98 | 14500 |  |  | 0 | 2.15 | 15000
| 1 | 0.73 | 10100 |  |  | 1 | 1.66 | 800
| 3 | 0.68 | 900 |  |  | 3 | 1.57 | 24
| 5 | 0.62 | 58 |  |  | 5 | 1.54 | 46
| 10 | 0.52 | 27 |  |  | 10 | 1.34 | 17
| 30 | 0.34 | 23 |  |  | 30 | 0.88 | 8
| Data from experiment setup This was an experiment conducted in lab. Experiment for understanding disinfection kinectics using PFA. PFA is Performic Acid. This data set represents microbial decay with time. And corresponding disinfectant concentration. IN this setup, at the beginning (time=0min) , 1mg/l of PFA was added |  |  |  |  | Data from experiment setup This was an experiment conducted in lab. Experiment for understanding disinfection kinectics using PFA. PFA is Performic Acid. This data set represents microbial decay with time. And corresponding disinfectant concentration. IN this setup, at the beginning (time=0min) , 2mg/l of PFA was added

## PFA EColi Inactivation (2)
B | 0.002661 | Kd | 1.1421 | m | 1.4056 | CT | Calc'd N
N0 | 14750 | Kp | 0.042462 |  |  | 0 | 14750
[6 empty] | 1 | 4732.6265
Exp N | Calculated CT (mg·min/L) | Calculated N (CFU/100mL) |  |  |  | 2 | 749.839
14500 | 0 | 14750 |  |  |  | 3 | 104.4051
10100 | 0.71851 | 7215.6291 |  |  |  | 4 | 37.9743
900 | 2.0976 | 614.7126 |  |  |  | 5 | 31.9953
58 | 3.4029 | 58.7356 |  |  |  | 6 | 30.4327
27 | 6.3689 | 29.9526 |  |  |  | 7 | 29.158
23 | 14.8822 | 20.8639 |  |  |  | 8 | 27.9455
15000 | 0 | 14750 |  |  |  | 9 | 26.7837
800 | 1.6739 | 1431.0123 |  |  |  | 10 | 25.6702
24 | 4.9134 | 32.1895 |  |  |  | 11 | 24.603
46 | 8.0135 | 27.9295 |  |  |  | 12 | 23.5802
17 | 15.1926 | 20.5907 |  |  |  | 13 | 22.5999
8 | 37.1736 | 8.0969 |  |  |  | 14 | 21.6603
[6 empty] | 15 | 20.7598
[6 empty] | 16 | 19.8968
[6 empty] | 17 | 19.0696
[6 empty] | 18 | 18.2768
[6 empty] | 19 | 17.517
[6 empty] | 20 | 16.7887
[6 empty] | 21 | 16.0908
[6 empty] | 22 | 15.4218
[6 empty] | 23 | 14.7807
[6 empty] | 24 | 14.1662
[6 empty] | 25 | 13.5773
[6 empty] | 26 | 13.0128
[6 empty] | 27 | 12.4718
[6 empty] | 28 | 11.9533
[6 empty] | 29 | 11.4564
[6 empty] | 30 | 10.9801
[6 empty] | 31 | 10.5236
[6 empty] | 32 | 10.0861
[6 empty] | 33 | 9.6668
[6 empty] | 34 | 9.2649
[6 empty] | 35 | 8.8798
[6 empty] | 36 | 8.5106
[6 empty] | 37 | 8.1568
[6 empty] | 38 | 7.8177
[6 empty] | 39 | 7.4927
[6 empty] | 40 | 7.1812
[6 empty] | 41 | 6.8826
[6 empty] | 42 | 6.5965
[6 empty] | 43 | 6.3223
[6 empty] | 44 | 6.0594
[6 empty] | 45 | 5.8075
[6 empty] | 46 | 5.5661
[6 empty] | 47 | 5.3347
[6 empty] | 48 | 5.1129
[6 empty] | 49 | 4.9003
[6 empty] | 50 | 4.6966
[6 empty] | 51 | 4.5014
[6 empty] | 52 | 4.3142
[6 empty] | 53 | 4.1349
[6 empty] | 54 | 3.963
[6 empty] | 55 | 3.7982
[6 empty] | 56 | 3.6403
[6 empty] | 57 | 3.489
[6 empty] | 58 | 3.3439
[6 empty] | 59 | 3.2049
[6 empty] | 60 | 3.0717

## Cl2 EColi Inactivation
B | 0 | Kd | 1.2486 | m | 0.38333 | CT | Calc'd N
N0 | 11800 | Kp | 0.012794 |  |  | 0 | 11800
[6 empty] | 1 | 3385.5524
Exp N | Calculated CT (mg·min/L) | Calculated N (CFU/100mL) |  |  |  | 2 | 2315.232
14200 | 0 | 11800 |  |  |  | 3 | 1760.5922
5800 | 0.38246 | 4974.4029 |  |  |  | 4 | 1410.3631
5800 | 1.1374 | 3178.3009 |  |  |  | 5 | 1166.6601
5350 | 1.8792 | 2405.9106 |  |  |  | 6 | 986.727
6300 | 3.678 | 1508.4904 |  |  |  | 7 | 848.3919
3500 | 10.1343 | 568.0308 |  |  |  | 8 | 738.8422
9400 | 0 | 11800 |  |  |  | 9 | 650.094
570 | 0.84595 | 3658.5805 |  |  |  | 10 | 576.8869
608 | 2.5285 | 1986.4441 |  |  |  | 11 | 515.6021
476 | 4.1987 | 1355.278 |  |  |  | 12 | 463.6632
600 | 8.3205 | 708.4268 |  |  |  | 13 | 419.1831
73 | 24.0673 | 172.3514 |  |  |  | 14 | 380.7471
[6 empty] | 15 | 347.2731
[6 empty] | 16 | 317.9194
[6 empty] | 17 | 292.0211
[6 empty] | 18 | 269.0463
[6 empty] | 19 | 248.5645
[6 empty] | 20 | 230.2238
[6 empty] | 21 | 213.7334
[6 empty] | 22 | 198.8516
[6 empty] | 23 | 185.3757
[6 empty] | 24 | 173.1342
[6 empty] | 25 | 161.9817
[6 empty] | 26 | 151.7937
[6 empty] | 27 | 142.4633
[6 empty] | 28 | 133.8982
[6 empty] | 29 | 126.0181
[6 empty] | 30 | 118.7533
[6 empty] | 31 | 112.0426
[6 empty] | 32 | 105.8324
[6 empty] | 33 | 100.0752
[6 empty] | 34 | 94.7293
[6 empty] | 35 | 89.7575
[6 empty] | 36 | 85.1268
[6 empty] | 37 | 80.8076
[6 empty] | 38 | 76.7737
[6 empty] | 39 | 73.0013
[6 empty] | 40 | 69.4691
[6 empty] | 41 | 66.158
[6 empty] | 42 | 63.0507
[6 empty] | 43 | 60.1315
[6 empty] | 44 | 57.3862
[6 empty] | 45 | 54.8019
[6 empty] | 46 | 52.3668
[6 empty] | 47 | 50.0701
[6 empty] | 48 | 47.9022
[6 empty] | 49 | 45.8541
[6 empty] | 50 | 43.9175
[6 empty] | 51 | 42.085
[6 empty] | 52 | 40.3496
[6 empty] | 53 | 38.705
[6 empty] | 54 | 37.1453
[6 empty] | 55 | 35.6651
[6 empty] | 56 | 34.2594
[6 empty] | 57 | 32.9236
[6 empty] | 58 | 31.6534
[6 empty] | 59 | 30.4449
[6 empty] | 60 | 29.2944
[6 empty] | 61 | 28.1985
[6 empty] | 62 | 27.154
[6 empty] | 63 | 26.158
[6 empty] | 64 | 25.2076
[6 empty] | 65 | 24.3004
[6 empty] | 66 | 23.434
[6 empty] | 67 | 22.6061
[6 empty] | 68 | 21.8146
[6 empty] | 69 | 21.0577
[6 empty] | 70 | 20.3333
[6 empty] | 71 | 19.64